## Entities
Entity | Description | Defined By | Ioannis Comments | Jeoroen Comments | Simon Comments
Adhesive | Any non-metallic substance applied to one or both surface of two separate items that binds them together and resists their separation | http://xmlns.com/foaf/0.1/
Adhesive Type | A family of common adhesives, categorized by method of adhesion. | http://www.w3.org/2004/02/skos/core#
Adhesion Application | A task that an addhesive is typically used in. | http://www.w3.org/ns/mls
Industry | A generally categorized brand of economic activity | http://www.w3.org/ns/mls
Substrate | A material surface. | https://www.w3.org/ns/dcat, http://www.w3.org/ns/mls
Material Family | A category of materials that a substrate belongs in. | https://www.w3.org/ns/dcat
Lap Shear Strength | The strength of a standard lap shear sample tested according a certain standard ASTM or ISO. Strength value depends on the materials of the substrates which are bonded, the curing conditions (temperature and time) the testing temperature and if applicable ageing conditions | https://www.w3.org/ns/dcat
Solvent | A substance that dissolves a solute, resulting in a solution. | http://www.w3.org/ns/mls
Adhesion Quality | A quality estimation of an adhesive type. | http://w3id.org/mlso
Brand | The brand of an adhesive product. | https://www.w3.org/ns/dcat
Material | The matter from which a substrate primarily consists of | http://www.w3.org/ns/mls
http://www.w3.org/ns/mls
http://www.w3.org/ns/mls
http://edamontology.org/
http://www.w3.org/ns/mls
http://www.w3.org/ns/mls
http://www.w3.org/ns/mls
http://www.w3.org/ns/mls
http://www.w3.org/ns/mls
http://purl.org/spar/fabio
http://www.w3.org/ns/mls, https://w3id.org/okn/o/sd
https://w3id.org/okn/o/sd
http://www.w3.org/ns/mls
http://www.w3.org/ns/prov
http://www.w3.org/ns/mls
http://www.w3.org/ns/mls
http://www.w3.org/ns/mls
http://w3id.org/mlso
http://www.w3.org/ns/mls
http://www.w3.org/ns/mls
http://www.w3.org/ns/mls

## Attributes
Subject entity | Physical quantities/ Attributes of the subject entity | Description | Value type expected (integer, string, etc.) | Units of measure (seconds, degrees, etc.) | Value restrictions | IDP KB Status | Ioannis Comments | Jeoroen Comments | Simon Comments
Adhesive | knowledge base ID | A relation between an adhesive and a unique identifier within the knowledge base | integer | None | (0, +∞) | Not included
Adhesive | brand name | A relation between an adhesive and the name of its brand | string | None | None | Not included
Undefined (Adhesive, Adhesive Type, Base Material…) | label | A relation between an entity and its name | string | None | None | Included as KB instance name
Adhesive | adhesive cost | A relation between an adhesive and the estimation of its cost per mililiter (ml) based on amount paid for small scale tubes | float | €/mL | (0, +∞) | Not included
Adhesive | color | A relation between an adhesive and its color | string | None | None | Included as A_Color
Adhesive | minimum storage temperature | A relation between an adhesive and its minimum recommended storate temperature | float | °C | (-80, 80) | Not included
Adhesive | maximum storage temperature | A relation between an adhesive and its maximum recommended storate temperature | float | °C | (-80, 80) | Not included
Adhesive | storage temperature | A relation between an adhesive and its estimated recommended storate temperature | float | °C | (-80, 80) | Not included
Adhesive | shelf life | A relation between an adhesive and its maximum recommended time it can be stored | float | Months | (0, +∞) | Not included
Adhesive | resin-hardener ratio | A relation between an adhesive and its ratio between the volume of resin over the volume of hardener which should be mixed | string ({integet}:{integer}) | None | None | Not included
Adhesive | minimum gravity resin | A relation between an adhesive and the minimum specific gravity or density of the resin | float | g/cm³ | (0, 23) | Not included
Adhesive | minimum gravity hardener | A relation between an adhesive and the minimum specific gravity or density of the hardener | float | g/cm³ | (0, 23) | Not included
Adhesive | maximum gravity resin | A relation between an adhesive and the maximum specific gravity or density of the resin | float | g/cm³ | (0, 23) | Not included
Adhesive | maximum gravity hardener | A relation between an adhesive and the maximum specific gravity or density of the hardener | float | g/cm³ | (0, 23) | Not included
Adhesive | gravity resin | A relation between an adhesive and the estimated specific gravity or density of the resin | float | g/cm³ | (0, 23) | Not included
Adhesive | gravity hardener | A relation between an adhesive and the estimated specific gravity or density of the hardener | float | g/cm³ | (0, 23) | Not included
Adhesive | minimum viscosity resin | A relation between an adhesive and its minimum viscosity of the resin | float | mPa.s | (0, +∞) | Not included
Adhesive | maximum viscosity resin | A relation between an adhesive and its maximum viscosity of the resin | float | mPa.s | (0, +∞) | Not included
Adhesive | viscosity resin | A relation between an adhesive and its estimated viscosity of the resin | float | mPa.s | (0, +∞) | Not included
Adhesive | minimum viscosity hardener | A relation between an adhesive and its minimum viscosity of the hardener | float | mPa.s | (0, +∞) | Not included
Adhesive | maximum viscosity hardener | A relation between an adhesive and its maximum viscosity of the hardener | float | mPa.s | (0, +∞) | Not included
Adhesive | viscosity hardener | A relation between an adhesive and its estimated viscosity of the hardener | float | mPa.s | (0, +∞) | Not included
Adhesive | mixed viscosity | A relation between an adhesive and its estimated viscosity of the resin and hardener after mixing | float | mPa.s | (0, +∞) | Included as A_Viscosity
Adhesive | minimum mixed viscosity | A relation between an adhesive and its minimum viscosity of the resin and hardener after mixing | float | mPa.s | (0, +∞) | Not included
Adhesive | maximum mixed viscosity | A relation between an adhesive and its maximum viscosity of the resin and hardener after mixing | float | mPa.s | (0, +∞) | Not included
Adhesive | viscosity temperature validity | A relation between an adhesive and the temperature validity of its viscosity | float | °C | (-80, 80) | Not included
Adhesive | minimum pot life | A relation between an adhesive and the minimum period of time during which it maintains its workable properties after it's been mixed | float | minutes | (0, +∞) | Included as A_Potlife
Adhesive | maximum pot life | A relation between an adhesive and the maximum period of time during which it maintains its workable properties after it's been mixed | float | minutes | (0, +∞) | Included as A_Potlife
Adhesive | ideal thickness application | A relation between an adhesive and the ideal thickness it should be applied | float | mm | (0, 100) | Not included
Adhesive | minimum thickness application | A relation between an adhesive and the minimum thickness it should be applied | float | mm | (0, 100) | Not included
Adhesive | maximum thickness application | A relation between an adhesive and the maximum thickness it should be applied | float | mm | (0, 100) | Not included
Adhesive | max open time | A relation between an adhesive and amount of time after its application to the substrate during which it retains its ability to adhere to and bond | float | minutes | (0, +∞) | Not included
Adhesive, Adhesive Type | minimum aplication temperature | A relation between an adhesive or a type of adhesives and the minimum temperature it should be applied | float | °C | (-80, 500) | Included as Min_Application_T | Unsure how it gets a value in IDP
Adhesive, Adhesive Type | maximum aplication temperature | A relation between an adhesive or a type of adhesives and the maximum temperature it should be applied | float | °C | (-80, 500) | Included as Max_Application_T | Unsure how it gets a value in IDP
Adhesive | curing temperature | A relation between an adhesive and the temperature required to be cured | float | °C | (0, +∞) | Not included (included for adhesive families) | I would not include yet because it is a test of the adhesive for different temperatures. The next two columns depend on this setting
Adhesive | time to handle 1mpa | A relation between an adhesive and the time needed to reach a strength (typically 1MPa) after which the bonded parts can be manipulated | float | minutes | (0, +∞) | Not included | This is a measurement dependent of the curing temperature according to explanations. I would not include yet, but if included it should be a relation. In IDP KB the top value is included
Adhesive | curing time | A relation between an adhesive and the temperature required to be cured | float | minutes | (0, +∞) | Not included | This is a measurement dependent of the curing temperature according to explanations. I would not include yet, but if included it should be a relation.
Adhesive | adhesive tensile strength | A relation between an adhesive and its strength alone (not bonded) tested under tension | float | MPa | (0, +∞) | Included as A_Bond_Strength | Some adhesives have multiple values, dependend on test temperatures. In IDP KB, one of them is used (the top)
Adhesive, Adhesive Type | maximum adhesive elongation | A relation between an adhesive and its max elongation | float | % | (0, 100) | Included as A_Elongation_At_Break
Adhesive | e-modulus | A relation between an adhesive and its material's elasticity | float | MPa | (0, +∞) | Not included | Hardly and measurements available
Adhesive | complex modulus | A relation between an adhesive and its resistance to deformation of the sample | float | MPa | (0, +∞) | Not included | Hardly and measurements available
Adhesive | thermal expansion coefficient | Unclear (given definition refers to materials not adhesives) | float | mm/°C | (0, 100) | Not included | Hardly and measurements available. Also, the definition given not clear with regards to the realtion with the adhesive
Adhesive | peel resistance | A relation between an adhesive and the peel resistance of its bonds | float | N/mm | (0, +∞) | Not included | Hardly and measurements available
Adhesive | cycles to failure under fatigue loading | A relation between an adhesive and the number of cycles required to be yielded under fatigue loading | integer | None | (0, +∞) | Not included | More explanations needed. I would not include for now
Adhesive | minimum resistance temperature | A relation between an adhesive and the minimum temperature it can withstand | integer | °C | (-500, 500) | Included as A_Lowest_Allowed_Perf_T
Adhesive | maximum resistance temperature | A relation between an adhesive and the maximum temperature it can withstand | integer | °C | (-500, 500) | Included as A_Highest_Allowed_Perf_T
Adhesive, Substrate | thermal conductivity | A relation between an adhesive or a substrate and an estimation of its ability to conduct heat | float | W/mK | (0, 3000) | Not included | Hardly and measurements available. Also, the definition given not clear with regards to the realtion with the adhesive
Adhesive | minimum polymer transition temperature | Minimum estimated temperature at which amorphous polymers undergo a transition from glassy to rubbery state | float | °C | (0, +∞) | Not included
Adhesive | maximum polymer transition temperature | Maximum estimated temperature at which amorphous polymers undergo a transition from glassy to rubbery state | float | °C | (0, +∞) | Not included
Adhesive | young modulus | Awaiting for definition | float | MPa | (0, +∞) | Not included | Hardly and measurements available. Also, the definition given not clear with regards to the realtion with the adhesive. It fits more with materials. I would not include for now
Adhesive Type | shear strength degree | A relation between an adhesive type and the degree of its shear strength, classified as low, medium or high | string | None | None | Not included
Adhesive Type | minimum shear strength | A relation between an adhesive type and its minimum estimated shear strength | float | N/mm^2 | (0, +∞) | Not included
Adhesive Type | maximum shear strength | A relation between an adhesive type and its maximum estimated shear strength | float | N/mm^2 | (0, +∞) | Included as F_Bond_Strength | Awaiting for definition. Also, some of the values in the IDP KB are not included in the data. Should I update the data (e.g Anaerobic)?
Adhesive Type | maximum adhesive type elongation | Awaiting for definition | float | % | (0, 100) | Included as F_Elongation_At_Break
Adhesive Type | polymer type | A relation between an adhesive type and its polymer type | string | None | None | Included as F_Polymer_Type
Adhesive Type | water resistance | A relation between an adhesive type and its relative ability to withstand water | string | None | {good, moderate, bad, unknown} | Included as F_Water_Resistance | IDP KB values not exactly match with data
Adhesive Type, Substrate | uv resistance | A relation between an adhesive type or a substrate and its relative ability to withstand uv radiation | string | None | {good, moderate, bad, unknown} | Included as F_UV_Resistance | IDP KB values not exactly match with data
Adhesive Type | minimum operational temperature | Awaiting for definition | float | °C | (-500, 500) | Included as F_Lowest_Allowed_Perf_T | Awaiting for definition. IDP values do not exactly match with data
Adhesive Type | maximum operational temperature | Awaiting for definition | float | °C | (-500, 500) | Included as F_Highest_Allowed_Perf_T | Awaiting for definition
Adhesive Type | humidity resistance | A relation between an adhesive type and its relative ability to withstand humidity | string | None | {good, moderate, bad, unknown} | Included as F_Humidity_Resistance | Awaiting for definition
Adhesive Type | chemical resistance | A relation between an adhesive type and its relative ability to withstand chemicals | string | None | {good, moderate, bad, unknown} | Included as F_Chemical_Resistance
Adhesive Type | shock resistance | A relation between an adhesive type and its relative ability to withstand shock | string | None | {good, moderate, bad, unknown} | Included F_Shock_Resistance
Adhesive Type | creep resistance | A relation between an adhesive type and its relative ability to withstand creep | string | None | {good, moderate, bad, unknown} | Included as Creep_Resistant() as boolean | Unsure how it gets a value in IDP
Adhesive Type | minimum application RH | A relation between an adhesive type and its minimum relative humidity percentage | float | % | (0, 100) | Not included
Adhesive Type | maximum application RH | A relation between an adhesive type and its maximum relative humidity percentage | float | % | (0, 100) | Not included
Adhesive Type | minimum curing temperature | A relation between an adhesive type and the minimum temperature it can be cured | float | °C | (-500, 500) | Included as F_Lowest_Allowed_Curing_T | Data needs cleaning before integration to KG
Adhesive Type | maximum curing temperature | A relation between an adhesive type and the maximum temperature it can be cured | float | °C | (-500, 500) | Included as F_Highest_Allowed_Curing_T | Data needs cleaning before integration to KG
Adhesive Type | curing time estimation | A relation between an adhesive family and an estimation of time it requires to cure/harden | string | None | None | Not included
Adhesion Quality | quality estimation | A relation between an adhesion quality estimation entity and the relative value of the estimation | string | None | {good, moderate, bad, unknown, treatment, no adhesion} | Included as part of F_Adhesion
Adhesive Type | vibrations damping | A relation between an adhesive family and its relative ability to absorve vibrational energy | string | None | {good, moderate, bad, unknown} | Included as Vibration_Dampening() | Unsure about how Vibration_Dampening() gets its value in IDP
Adhesive Type | sealing quality | A relation between an adhesive family and its relative effectiveness in preventing the passage of air, moisture, dust or other substances through a bonded joint | string | None | {good, moderate, bad, unknown} | Included as Bond_Sealing (probably) | Unsure about how Bond Sealing() gets its value in IDP
Adhesive Type | minimum gap filling capability | A relation between an adhesive family and its minimum estimated gap filling capability | float | mm | (0, 100) | Included as F_Min_Gap_Filling_Capability
Adhesive Type | maximum gap filling capability | A relation between an adhesive family and its maximum estimated gap filling capability | float | mm | (0, 100) | Included as F_Max_Gap_Filling_Capability
Adhesive Type | minimum detachment temperature | A relation between an adhesive family and the minimum temperature that can cause separation of the bonded parts | integer | °C | (-500, 500) | Not included
Adhesive Type | maximum detachment temperature | A relation between an adhesive family and the maximum temperature that can cause separation of the bonded parts | integer | °C | (-500, 500) | Not included
Adhesive Type | mechanical detachability | A relation between an adhesive family and its relative ability to be detached mechanically | string | None | {good, moderate, bad, unknown} | Not included
Adhesive Type | chemical detachability | A relation between an adhesive family and its relative ability to be detached chemically | string | None | {good, moderate, bad, unknown} | Not included
Substrate | minimum substrate cost | A relation between a substrate and the minimum estimated cost to acquire a kilo of it in euros. | float | €/kg | (0, +∞) | Not included
Substrate | maximum substrate cost | A relation between a substrate and the maximum estimated cost to acquire a kilo of it in euros. | float | €/kg | (0, +∞) | Not included
Substrate | substrate minimum young modulus | A relation between a substrate and the minimum estimated tensile or compressive stiffness when the force is applied lengthwise. | float | GPa | (0, +∞) | Not included
Substrate | substrate maximum young modulus | A relation between a substrate and the maximum estimated tensile or compressive stiffness when the force is applied lengthwise. | float | GPa | (0, +∞) | Not included
Substrate | substrate tensile strength lower bound | A relation between a substrate and the lower bound of the maximum amount of stress it can withstand while being stretched or pulled before breaking | float | MPa | (0, +∞) | Not included
Substrate | substrate tensile strength upper bound | A relation between a substrate and the upper bound of the maximum amount of stress it can withstand while being stretched or pulled before breaking | float | MPa | (0, +∞) | Not included
Substrate | minimum elongation | A relation between a substrate and the its minimum ductility. It is expressed as a percentage, and it is the minimum ratio of change in axial length with the application of a tensile force to the original length of the specimen | float | % | (0, 100) | Not included. Only the max measurement
Substrate | maximum elongation | A relation between a substrate and the its maximum ductility. It is expressed as a percentage, and it is the maximum ratio of change in axial length with the application of a tensile force to the original length of the specimen | float | % | (0, 100) | Included as S_Max_Elongation
Substrate | fatigue strength lower bound | A relation between a substrate and the lower bound of the highest stress that it can withstand for 10^7 cycles without breaking. | float | MPa | (0, +∞) | Not included
Substrate | fatigue strength upper bound | A relation between a substrate and the upper bound of the highest stress that it can withstand for 10^7 cycles without breaking. | float | MPa | (0, +∞) | Not included
Substrate | toughness minimum estimation | A relation between a substrate and the minimum estimation of its ability to absorb energy and plastically deform without fracturing | float | kJ/m^2 | (0, +∞) | Not included
Substrate | toughness maximum estimation | A relation between a substrate and the maximum estimation of its ability to absorb energy and plastically deform without fracturing | float | kJ/m^2 | (0, +∞) | Not included
Substrate | minimum melting temperature | A relation between a substrate ant the minimum estimated temperature at which it changes state from solid to liquid. | float | °C | (0, +∞) | Not included
Substrate | maximum melting temperature | A relation between a substrate ant the maximum estimated temperature at which it changes state from solid to liquid. | float | °C | (0, +∞) | Not included
Substrate | minimum glass temperature | A relation between a substrate and the minimum estimated temperature at which the glass transition can occur. | float | °C | (0, +∞) | Not included
Substrate | maximum glass temperature | A relation between a substrate and the maximum estimated temperature at which the glass transition can occur. | float | °C | (0, +∞) | Not included
Substrate | maximum service temperature | A relation between a substrate and the maximum estimated temperature at which it can be used in a load-bearing component without oxidation. | float | °C | (0, +∞) | Included as S_Max_Allowable_Temperature | We have a range of values for this so we can also split it into lower bound maximum and upper bound maximum.
Substrate | minimum service temperature | A relation between a substrate and the minimum estimated temperature at which it can be used in a load-bearing component without oxidation. | float | °C | (0, +∞) | Not included. Only the max measurement
Adhesive, Substrate | minimum thermal conductivity | A relation between an adhesive or a substrate and a minimum estimation of its ability to conduct heat | float | W/m.°C | (0, +∞) | Not included
Adhesive, Substrate | maximum thermal conductivity | A relation between an adhesive or a substrate and a maximum estimation of its ability to conduct heat | float | W/m.°C | (0, +∞) | Not included
Substrate | minimum specific heat capacity | A relation between a substrate and the minimum estimated amount of heat that must be added to one unit of its mass to cause an increase of one unit of temperateure | float | J/kg°C | (0, +∞) | Not included
Substrate | maximum specific heat capacity | A relation between a substrate and the maximum estimated amount of heat that must be added to one unit of its mass to cause an increase of one unit of temperateure | float | J/kg°C | (0, +∞) | Not included
Substrate | minimum thermal expansion coefficient | A relation between a substrate and an estimation of the minimum tendency of its matter to increase in length area, or volume in response to an increase in temperature | float | μstrain/°C | (0, +∞) | Not included
Substrate | maximum thermal expansion coefficient | A relation between a substrate and an estimation of the maximum tendency of its matter to increase in length area, or volume in response to an increase in temperature | float | μstrain/°C | (0, +∞) | Not included
Substrate | minimum electrical conductivity | A relation between a substrate and an estimation of its minimum reciprocal of electrical resistivity. | float | %IACS | (0, +∞) | Not included. Only the max measurement
Substrate | maximum electrical conductivity | A relation between a substrate and an estimation of its maximum reciprocal of electrical resistivity. | float | %IACS | (0, +∞) | Included as S_Electrical_Conductivity
Substrate | minimum dissipation factor | A relation between a substrate and an estimation of its minimum signal attenuation as the signal propagates down the transmission line | float | dielectric loss tangent | (0, 1) | Not included
Substrate | maximum dissipation factor | A relation between a substrate and an estimation of its maximum signal attenuation as the signal propagates down the transmission line | float | dielectric loss tangent | (0, 1) | Not included
Substrate | is magnetic | A relation between a substrate and a value defining whether it is magnetic or not | boolean | None | {True, False} | Included as S_Magnetic_Type
Substrate | transparency | A relation between a substrate and a its quality of allowing light to pass through so that objects behind can be distinctly seen | string | None | {Opaque, Transparent, Translucent, Unknown} | Included as S_Transparency
Substrate | minimum water absorption | A relation between a substrate and a minimum estimation of its ability to absorb water when immersed in it measured in percentage of water it absorbs in 24 hours | float | % | (0, 100) | Not included. Only the max measurement
Substrate | maximum water absorption | A relation between a substrate and a maximum estimation of its ability to absorb water when immersed in it measured in percentage of water it absorbs in 24 hours | float | % | (0, 100) | Included as S_Water_Absorption
Substrate | minimum water vapor transmission | A relation between a substrate and a minimum estimation of the passage of water vapor through it | float | g*mm/m^2*day | (0, +∞) | Not included. Only the max measurement
Substrate | maximum water vapor transmission | A relation between a substrate and a maximum estimation of the passage of water vapor through it | float | g*mm/m^2*day | (0, +∞) | Included as S_Water_Vapor_Transmission
Substrate | fresh water durability | A relation between a substrate and its relative ability to withstand fresh water | string | None | {good, moderate, bad, unknown} | Not included
Substrate | salt water durability | A relation between a substrate and its relative ability to withstand salt water | string | None | {good, moderate, bad, unknown} | Not included
Substrate | strong alkalis durability | A relation between a substrate and its relative ability to withstand strong alkalis | string | None | {good, moderate, bad, unknown} | Not included
Substrate | organic solvents resistance | A relation between a substrate and its relative ability to withstand organic solvents | string | None | {good, moderate, bad, unknown} | Included as S_Organic_Solvent_Resistance

## Relations
Subject Entity | Relation | Target entity | Description | IDP KB Status | Ioannis Comments | Jeroen Comments | Simon Comments
Adhesive | adhesive type | Adhesive Type | A relation between an adhesive and the adhesive family it belongs to. | Included as A_Family
Adhesive | good adhesion with | Substrate | A relation between an adhesive and a substrate on which the adhesive shows good adhesion to. | Not included
Adhesive | resistant to solvent | Solvent | A relation between an adhesive and a solvent to which the adhesive is resistant to. | Not included
Adhesive | lap shear strength | Lap Shear Strength | A measurement of lap shear strength of an adhesive for adhesion to a substrate under specified curing conditions and test temperatures | Not included
Lap Shear Strength | substrate | Substrate | A relation between a lap shear strength measurement of an adhesive and the substrate that the measurement corresponds to | Not included | Some adhesives (e.g., Araldite) have multiple values, dependent on test temperatures, curing temperatures, curing times and substrates, with the substrates not being clear. I would not include yet
Substrate | material family | Material Family | A relation between a substrate and the material family it is categorized as | Included as S_Family
Adhesive Type | adhesion application | Adhesion Application | A relation between an adhesive family and the type of applications it is commonly used in | Not included
Adhesion Application | industry | Industry | A relation between an adhesion application and the industry it is commonly applied | Not included
Substrate | base material | Base Material | A relation between a substrate and the base material it consists of | Included as S_Base_Material
Adhesive Type | adhesion quality | Adhesion Quality | A relation between an adhesive type and the quality of adhesion it achieves with a material family. | Defined as part of F_Adhesion |  |  | Awaiting for definition
Adhesion Quality | adhesion quality material family | Material Family | A relation between an adhesion quality estimation for an adhesive type and the material family the estimation corresponds to. | Not included
Adhesive | brand | Brand | A relation between an adhesive and its brand. | Not included
Adhesive Type | ferroMetalAdhesionQuality | Adhesion Quality | A relation between an adhesive type and the quality of adhesion it achieves with ferrous metals. | Defined as part of F_Adhesion
Adhesive Type | nonFerroMetalAdhesionQuality | Adhesion Quality | A relation between an adhesive type and the quality of adhesion it achieves with non-ferrous metals. | Defined as part of F_Adhesion
Adhesive Type | steelAdhesionQuality | Adhesion Quality | A relation between an adhesive type and the quality of adhesion it achieves with steel. | Defined as part of F_Adhesion
Adhesive Type | thermosetAdhesionQuality | Adhesion Quality | A relation between an adhesive type and the quality of adhesion it achieves with thermoset. | Defined as part of F_Adhesion
Adhesive Type | thermoplasticAdhesionQuality | Adhesion Quality | A relation between an adhesive type and the quality of adhesion it achieves with thermoplastic. | Defined as part of F_Adhesion
Adhesive Type | rubberAdhesionQuality | Adhesion Quality | A relation between an adhesive type and the quality of adhesion it achieves with rubbers. | Defined as part of F_Adhesion
Adhesive Type | compositeAdhesionQuality | Adhesion Quality | A relation between an adhesive type and the quality of adhesion it achieves with composites. | Defined as part of F_Adhesion
Adhesive Type | woodAdhesionQuality | Adhesion Quality | A relation between an adhesive type and the quality of adhesion it achieves with wood. | Defined as part of F_Adhesion
Adhesive Type | glassAdhesionQuality | Adhesion Quality | A relation between an adhesive type and the quality of adhesion it achieves with glass. | Defined as part of F_Adhesion
Adhesive Type | ceramicAdhesionQuality | Adhesion Quality | A relation between an adhesive type and the quality of adhesion it achieves with ceramics. | Defined as part of F_Adhesion